Timing diagram for one-wire asynchronous transaction
Exit now
1606 remains WPU throughout
Initiate Tx/Rx now
Sampling
intervals
Clock edges
1606 transmits
1606
1606
WPU
1
1
2
7
S
0
3
UNO
TRI-State
IPC
7
1
2
0
3
s
0
7
UNO transmits / 1606 receives
UNO receives
Sampling
intervals
Switch UNO to output port high immediately after sampling the transmission
1606 initiates transaction and exits after 17 + 0.5 clock periods
UNO detects interrupt on pin change (IPC), waits for 0.5 of a clock period and exits after 17 more.
Configure both devices for 16MHz clocks and use x8 prescalers to generate the clock periods